## Sheet1
Component Name | Accuracy | Value | Amount In Stock | Amount Needed | PCB Footprint | Notes | Symbol Created? | Placed?
GMI9767P | N/A | -54dB | 3 | 1 | Thru-hole, P=2.54mm | Vs=4.5V, IDSS<=0.5mA | Yes | Yes
CYM-4032-6P | N/A | N/A | 1 | 1 | N/A | Can buy more if design is verified | N/A | Yes
FP6298XR-G1 | N/A | N/A | 5 | 1 | SOP-8EP_150mil | Vout = 0.6V*(1 + 110k/10k)=7.2V | Yes | Yes
CJ7805 | 3% | N/A | 5 | 2 | TO-252-2(DPAK) | Vin=35V, Vout=5V, 1.5A | Yes | Yes
LM2662M/NOPB | N/A | N/A | 5 | 1 | SOIC-8_150mil | Vin=1.5V~5.5V, Vout=-5.5V~-1.5V, 200mA | Yes | Yes
INA217AIP | N/A | N/A | 3 | 1 | DIP-8 | Instrumentation Amplifier | Yes | Yes
OPA137N/250 | N/A | N/A | 3 | 1 | SOT-23-5 | Operational Amplifier | Yes | Yes
DS1001-01-08BT1NSF6X | N/A | N/A | 5 | 1 | Thru-hole, IC Socket | IC socket for INA217 DIP-8 | N/A | Yes
Y2C-CQ2R2L | N/A | Orange | 20 | 1 | SD0603 | Orange LED for power indication | Yes | Yes
PESD5V0X1BCAL,315 | N/A | 5.5V | 10 | 5 | SOD-882 | Bidirectional TVS diode, Vrwm=5.5V, VB = 8.1V, Vclamp=17V, Ipp=1.8A | Yes | Yes
SD0805S020S1R0 | N/A | 450mV | 5 | 1 | SD0805 | Vr=20V, Io=1A, Vf=450mV@1A | Yes | Yes
MCS0530-4R7MN2 | 20% | 4.7uH | 5 | 1 | SMD,5.4x5.2x3mm | DCR=50mOhm, Irated=3.5A, Isat=5A | Yes | Yes
CS1C479M-CRD54 | 20% | 47uF | 20 | 2 | SMD, 5x5.4mm | Vrated=16V, 1000hrs@105deg, electrolytic | Yes | Yes
CL21A476MQYNNNE | 20% | 47uF | 20 | 2 | SC0805 | Vrated=6.3V, X5R, ceramic | Yes | Yes
CL21A106KPFNNNE | 10% | 10uF | 50 | 3 | SC0805 | Vrated=10V, X5R, ceramic | Yes | Yes
V334K0402X5R250NNT | 10% | 0.33uF | 50 | 2 | SC0402 | Vrated=25V, X5R, ceramic | Yes | Yes
AC0805KRX7R9BB104 | 10% | 0.1uF | 50 | 8 | SC0805 | Vrated=50V, X7R, ceramic | Yes | Yes
AC0805FR-071ML | 1% | 1MOhm | 50 | 1 | SR0805 | 125mW, Vmax=150V | Yes | Yes
TC0525B1503T5E | 0.1% | 150kOhm | 10 | 1 | SR0805 | 250mW, Vmax=150V | Yes | Yes
RC0805FR-07110KL | 1% | 110kOhm | 100 | 1 | SR0805 | 125mW, Vmax=150V | Yes | Yes
0805W8F1002TSE | 1% | 10kOhm | 100 | 1 | SR0805 | 125mW, Vmax=150V | Yes | Yes
ARG05DTC5001 | 0.5% | 5kOhm | 50 | 1 | SR0805 | 125mW, Vmax=150V | Yes | Yes
PTFR0805B2K20N9 | 0.1% | 2.2kOhm | 5 | 2 | SR0805 | 130mW, Vmax=150V | Yes | Yes
VG039NCHXTB152 | 25% | 1.5kOhm | 10 | 1 | SMD | 150mW Potentiometer | Yes | Yes
RC0805FR-07200RL | 1% | 200Ohm | 100 | 1 | SR0805 | 125mW, Vmax=150V | Yes | Yes
TR0805D7R15P0525 | 0.5% | 7.15Ohm | 20 | 1 | SR0805 | 125mW, Vmax=150V | Yes | Yes